## Process Data
Process Data
Use this worksheet to report process and operating data for the calendar year in which the associated GHG monitoring campaign occurred. Refer to the Data Dictionary worksheet for recommended variables, definitions, units, and reporting guidance. Where GHG measurements are associated with a specific treatment train, process unit, reactor, digester, or monitoring boundary, report corresponding process and operating data for the same boundary whenever available.
Metadata
Field |  |  |  | Field | Value
Organization Name |  |  |  | Dataset Name
Primary Contact |  |  |  | Reporting Start
Contact Job Title |  |  |  | Reporting End
Contact Email |  |  |  | Dataset Notes
Facility Name
Facility Permit
Facility Type
Data Anonymization Preference
Data Use Notes
Process Data Table
Use a separate copy of this worksheet for each reporting interval or source-system export, such as 15-minute, hourly, daily, monthly, or reporting-period total data. Do not combine variables with different reporting intervals in the same worksheet unless they are reported using the same timestamps. | [50 empty] | Copy and paste table colums to report additional data.
| Tag 1 | Tag 2 | Tag 3 | Tag 4 | Tag 5 | Tag 6 | Tag 7 | Tag 8 | Tag 9 | Tag 10 | Tag 11 | Tag 12 | Tag 13 | Tag 14 | Tag 15 | Tag 16 | Tag 17 | Tag 18 | Tag 19 | Tag 20 | Tag 21 | Tag 22 | Tag 23 | Tag 24 | Tag 25 | Tag 26 | Tag 27 | Tag 28 | Tag 29 | Tag 30 | Tag 31 | Tag 32 | Tag 33 | Tag 34 | Tag 35 | Tag 36 | Tag 37 | Tag 38 | Tag 39 | Tag 40 | Tag 41 | Tag 42 | Tag 43 | Tag 44 | Tag 45 | Tag 46 | Tag 47 | Tag 48 | Tag 49 | Tag 50
| Description | Description | Description | Description | Description | Description | Description | Description | Description | Description | Description | Description | Description | Description | Description | Description | Description | Description | Description | Description | Description | Description | Description | Description | Description | Description | Description | Description | Description | Description | Description | Description | Description | Description | Description | Description | Description | Description | Description | Description | Description | Description | Description | Description | Description | Description | Description | Description | Description | Description
| Process Area | Process Area | Process Area | Process Area | Process Area | Process Area | Process Area | Process Area | Process Area | Process Area | Process Area | Process Area | Process Area | Process Area | Process Area | Process Area | Process Area | Process Area | Process Area | Process Area | Process Area | Process Area | Process Area | Process Area | Process Area | Process Area | Process Area | Process Area | Process Area | Process Area | Process Area | Process Area | Process Area | Process Area | Process Area | Process Area | Process Area | Process Area | Process Area | Process Area | Process Area | Process Area | Process Area | Process Area | Process Area | Process Area | Process Area | Process Area | Process Area | Process Area
Timestamp | Unit | Unit | Unit | Unit | Unit | Unit | Unit | Unit | Unit | Unit | Unit | Unit | Unit | Unit | Unit | Unit | Unit | Unit | Unit | Unit | Unit | Unit | Unit | Unit | Unit | Unit | Unit | Unit | Unit | Unit | Unit | Unit | Unit | Unit | Unit | Unit | Unit | Unit | Unit | Unit | Unit | Unit | Unit | Unit | Unit | Unit | Unit | Unit | Unit | Unit

## Data Dictionary
Data Dictionary
Recommended process and operating variables for GHG monitoring campaigns. Units shown are typical reporting units; use the Units row in the process data worksheet to specify the units associated with reported values. Report process data for the same monitoring period and monitoring boundary as the associated GHG measurements whenever available.
Variable Name | Variable Description | Unit
Influent Flow | Flow entering the wastewater treatment facility | MGD, m³/d, gpm, L/s
Raw Influent pH | pH of raw influent | standard units
Raw Influent Organic Strength | COD, BOD5, or CBOD5 in raw influent. Specify basis used. | mg/L
Raw Influent Nitrogen | TN, TKN, ammonia, nitrite, or nitrate in raw influent. Specify basis used. | mg/L as N
Primary Effluent Organic Strength | COD, BOD5, or CBOD5 in primary effluent. Specify basis used. | mg/L
Primary Effluent Nitrogen | TN, TKN, ammonia, nitrite, or nitrate in primary effluent. Specify basis used. | mg/L as N
Primary Sludge Flow | Primary sludge flow withdrawn from primary treatment | gpd, m³/d, MGD
Primary Sludge Total Solids | Total solids concentration in primary sludge | %, mg/L
RAS Flow | Return activated sludge flow | MGD, m³/d, gpm, L/s
WAS Flow | Waste activated sludge flow | MGD, m³/d, gpd, L/s
Blower Airflow | Air delivered by aeration blowers | scfm, Nm³/h, m³/min
Dissolved Oxygen | Dissolved oxygen concentration in biological treatment | mg/L
Reactor Temperature | Temperature in biological treatment reactor | °C, °F
MLSS | Mixed liquor suspended solids | mg/L
MLVSS | Mixed liquor volatile suspended solids | mg/L
WAS Total Solids | Total solids concentration in waste activated sludge | %, mg/L
Effluent Flow | Flow discharged from the wastewater treatment facility | MGD, m³/d, gpm, L/s
Plant Effluent pH | pH of final effluent | standard units
Plant Effluent Organic Strength | COD, BOD5, or CBOD5 in final effluent. Specify basis used. | mg/L
Plant Effluent Nitrogen | TN, TKN, ammonia, nitrite, or nitrate in final effluent. Specify basis used. | mg/L as N
Digester Feed Flow | Sludge flow fed to anaerobic digestion | gpd, m³/d, MGD
Digester Feed Total Solids | Total solids concentration in digester feed sludge | %, mg/L
Digester Feed Volatile Solids | Volatile solids concentration in digester feed sludge | %, mg/L
Digester Temperature | Temperature in anaerobic digester | °C, °F
Biogas Produced | Biogas generated by anaerobic digestion or other onsite processes | scf, m³
Digestate Flow | Flow of digested sludge discharged from anaerobic digestion | gpd, m³/d, MGD
Digestate Total Solids | Total solids concentration of digested sludge discharged from anaerobic digestion | %, mg/L
Centrate Flow | Liquid sidestream flow from dewatering or thickening | gpd, m³/d, MGD
Centrate Nitrogen | TN, TKN, ammonia, nitrite, or nitrate in centrate. Specify basis used. | mg/L as N
Biosolids Produced | Final biosolids quantity produced after dewatering, drying, or other solids processing | wet tons, dry tons, kg, Mg
Biosolids Total Solids | Total solids concentration of final biosolids | %, mg/L
Incinerator Feed Rate | Solids feed rate to incineration or thermal processing | wet tons/d, dry tons/d, kg/d
Incinerator Freeboard Temperature | Freeboard temperature in incinerator or thermal processing unit | °C, °F
Chemical Dose | Chemical feed rate or quantity for process treatment. Specify chemical. | gal/d, L/d, lb/d, kg/d

## Lookups (hidden)
Data Anonymization Preference | Measurement Boundary | Measurement Approach |  | Frequency | Processing Status | Energy Type | Energy Boundary | Process Area | Quality Flag | Variable Category | Data Type
Choice | Choice | Choice | Description | Choice | Choice | Choice | Choice | Choice | Choice | Choice | Choice
Public: identify organization and facility | Point or Source-Specific: single point, vent, duct, surface, pipe, channel, or equipment item | Aerial Survey | Drone, airplane, or satellite measures plume and estimates emissions. | Periodic: individual measurement events collected at specific times | Raw Measurement: original measured value | Electricity: electricity use or generation | Plant Total Electricity, Gross: total electricity consumed before subtracting onsite generation | Wastewater Influent Pumping | Good | GHG | Numeric
Anonymous: do not identify organization or facility | Unit Process: defined treatment unit or process train | Mobile Lab | Vehicle-mounted sensors measure downwind plumes. | Continuous: readings collected at regular intervals | Converted Value: converted from original units or form | Natural Gas: natural gas use | Plant Purchased Electricity, Net: grid electricity purchased after onsite generation offsets demand | Wastewater Primary Treatment | Estimated | Energy | Text
Partial: identify organization only | Process Area: group of related sources or units interpreted together | Tracer Gas Dispersion | Known tracer release is compared with target gas concentration. |  | Calculated Flux: flux calculated from measurements | Diesel: diesel fuel use | Process-Level Electricity: electricity used by a specific process, building, equipment train, or MCC | Wastewater Secondary Aeration | Missing | Process | Boolean
| Facility-Wide: total facility or clearly defined facility boundary | Ground Sensor Network | Perimeter or ground sensors estimate emissions using modeling. |  | Emission Rate: measured or calculated emission rate | Gasoline: gasoline fuel use | Fuel Purchased: fuel delivered or purchased during the reporting period | Wastewater Secondary Pumping and Mixing | Suspect | Other | Date/Time
|  | Open-Path Laser Spectroscopy | Laser path measures integrated gas concentration. |  | Modeled Facility Total: value estimated using a model | Propane: propane fuel use | Fuel Consumed: fuel actually used during the reporting period | Wastewater Secondary Clarification | Partial Interval |  | Categorical
|  | Gas Grab Sample | Discrete gas sample from headspace, vent, gas line, or exhaust. |  | Aggregated Summary Value: summary across times, sources, or intervals | Heating Oil: heating oil use | Energy Generated Onsite: electricity or heat produced onsite | Wastewater Tertiary and Advanced Treatment | ND: below detection limit
|  | Liquid Grab Sample | Liquid sample analyzed for dissolved methane or nitrous oxide. |  | Quality-Screened Value: value after screening or QA/QC | Biogas: biogas production or use | Recovered Heat: useful heat recovered onsite | Wastewater Disinfection | NULL: missing value
|  | Manual Flux Chamber | Chamber deployment used to calculate surface flux. |  |  | Recovered Heat: recovered useful heat |  | Wastewater Effluent and Reuse Pumping
|  | Continuous Flux Chamber | Flux chamber connected to a real-time analyzer. |  |  | Other: describe in notes |  | Wastewater Thickening
|  | Offgas Grab Sample | Sample from exhaust duct, channel, stack, or covered outlet. |  |  |  |  | Wastewater Dewatering
|  | Continuous Offgas Analyzer | Permanent analyzer installed in exhaust channel or stack. |  |  |  |  | Wastewater Anaerobic Digestion
|  | In-Situ Liquid Sensor | Sensor installed in liquid for dissolved gas measurements. |  |  |  |  | Wastewater Biogas Handling and Energy Recovery
|  | In-Situ Gas Sensor | Sensor installed in gas phase, vent, or gas line. |  |  |  |  | Wastewater Sidestream Treatment
|  | Handheld Optical Gas Imaging | Infrared camera survey for leaks or diffuse emissions. |  |  |  |  | Wastewater Odor Control
|  | Fixed Optical Gas Imaging | Mounted camera monitors a defined area. |  |  |  |  | Wastewater Chemical Systems
|  | Headspace Equilibration | Liquid sample equilibrated with headspace and back-calculated. |  |  |  |  | Wastewater Thermal Processing
Stormwater Pumping and Flow Control
Drinking Water Raw Water Pumping and Conveyance
Drinking Water Conventional Treatment
Drinking Water Advanced Treatment
Drinking Water Disinfection and Chemical Systems
Drinking Water Finished Water Pumping and Storage
Desalination Treatment
Concentrate and Residuals Management
Facility Buildings and Support Systems